## Sheet1
Function Block | Component | Qty | Price |  | Link | Shop
Pluse detector circuit | 10K | 2 | 1 | 2 | https://scionelectronics.com/product/10k-1-4w-5-axial-resistor/ | Scion Electronics
| 100uF 35V | 1 | 9 | 9 | https://scionelectronics.com/product/100uf-35v-612mm-electrolytic-capacitor/ | Scion Electronics
0
I2C Display | 0.96 LCD dispolay (12c) | 1 | 700 | 700 | https://tronic.lk/product/0-96-inch-128x64-oled-display-module-i2c-iic-serial-whi | Tronic.lk
| 2.4 inch Serial SP | 1 | 2550 | 2550 | https://tronic.lk/product/2-4-inch-serial-spi-tft-lcd-module-display-240x320-chip | Tronic.lk
0
RTC Module | RTC Module | 1 | 168 | 168 | https://etusker.com/product/ds1307-rtc-real-time-clock-at24c32-i2c-module/ | eTusker
| CR2032 3V Battery | 1 | 80 | 80 | https://tronic.lk/product/3v-battery-cr2032-sony | Tronic.lk
0
SD Card Modu;e | Micro SD Card Module | 1 | 250 | 250 | https://tronic.lk/product/microsd-card-module-for-arduino | Tronic.lk
| Micro SD Card 2GB | 1 |  | 0
0
3.3V to 5V Bi-d Logic Level Converter | 3.3V to 5V Bi-d Logic Level Converter | 1 | 90 | 90 | https://etusker.com/product/4-channel-iic-i2c-logic-level-converter-bi-directional-module-5v-to-3-3v/ | eTusker
0
UART TO RS485 Converter | UART TO RS485 Converter | 1 | 230 | 230 | https://scionelectronics.com/product/ttl-to-rs485-module/ | Scion Electronics
0
I2C PullUP | 10K | 2 | 1 | 2
4081